## Table_de_routage
Pin / number	Branchement	Pin name	I/O	5V	AF0	AF1	AF2	AF3	AF4	AF5	AF6	AF7	AF8	AF9	AF10	AF11	AF12	AF13	AF14	AF15
					SYS_AF	TIM2/15/16/17 EVENT	I2C3 TIM1/2/15 TSC	I2C3 TIM15 TSC	I2C1/2 TIM1/16/17	SPI1/2/3 I2S3 infrared	SPI2/3 I2S2/3 TIM1 infrared	USART1/2/3 GPCOMP6	I2C3 GPCOMP2/4/6	TIM1/15	TIM2/17	TIM1	TIM1			EVENT	Additional functions
1	VCC	VBAT
2	DEBUG_LED	PC13/TAMPER/RTC							TIM1_CH1N
3		PC14 / OSC32_IN
4		PC15/OSC32_OUT
5		PF0/OSC_IN		FT					I2C2_SDA	SPI2NSS/I2S2_WS	TIM1_CH3N
6		PF1/OSC_OUT		FT					I2C2_SCL	SPI2_SCK/I2S2_CK
7	RESETn	NRST		RST
8	GND	VSSA
9	VCC	VDDA
10	BUTTON1	PA0				TIM2_CH1_ETR		TSC_G1_IO1				USART2_CTS								EVENTOUT
11	BUTTON2	PA1			RTC_REFIN	TIM2_CH2		TSC_G1_IO2				USART2_RTS_DE		TIM15_CH1N						EVENTOUT
12	MOTOR1_PWM	PA2				TIM2_CH3		TSC_G1_IO3				USART2_TX	COMP2_OUT	TIM15_CH1						EVENTOUT
13	MOTOR2_PWM	PA3				TIM2_CH4		TSC_G1_IO4				USART2_TX		TIM15_CH2						EVENTOUT
14	JACK	PA4						TSC_G2_IO1			SPI3_NSS/I2S3_WS	USART2_CK								EVENTOUT
15	VALVE1	PA5				TIM2_CH1_ETR		TSC_G2_IO2												EVENTOUT
16	LED3	PA6				TIM16_CH1		TSC_G2_IO3			TIM1_BKIN									EVENTOUT
17	LED4	PA7				TIM17_CH1		TSC_G2_IO4			TIM1_CH1N									EVENTOUT
18	VALVE2	PB0						TSC_G3_IO2			TIM1_CH2N									EVENTOUT
19	VALVE3	PB1						TSC_G3_IO3			TIM1_CH3N		COMP4_OUT							EVENTOUT
20	VALVE4	PB2						TSC_G3_IO4												EVENTOUT
21	LED1	PB10				TIM2_CH3		TSC_SYNC				USART3_TX								EVENTOUT
22	LED2	PB11				TIM2_CH4		TSC_G6_IO1				USART3_RX								EVENTOUT
23		VSS
24	VCC	VDD
25	PUMP	PB12						TSC_G6_IO2	I2C2_SMBAL	SPI2_NSS/I2S2_WS	TIM1_BKIN	USART3_CK								EVENTOUT
26		PB13						TSC_G6_IO3		SPI2_SCK/I2S2_CK	TIM1_CH1N	USART3_CTS								EVENTOUT
27	EYE1	PB14				TIM15_CH1		TSC_G6_IO4		SPI2_MISO/I2S2ext_SD	TIM1_CH2N	USART3_RTS_DE								EVENTOUT
28	EYE2	PB15			RTC_REFIN	TIM15_CH2	TIM15_CH1N		TIM1_CH3N	SPI2_MOSI/I2S2_SD										EVENTOUT
29	CODEUSE1_TIM	PA8		FT	MCO			I2C3_SCL	I2C2_SMBAL	I2S2_MCK	TIM1_CH1	USART1_CK								EVENTOUT
30	CODEUSE1	PA9		FT			I2C3_SMBAL	TSC_G4_IO1	I2C2_SCL	I2S3_MCK	TIM1_CH2	USART1_TX		TIM15_BKIN	TIM2_CH3					EVENTOUT
31	SENSOR2	PA10		FT		TIM17_BKIN		TSC_G4_IO2	I2C2_SDA	SPI2_MISO/I2S2ext_SD	TIM1_CH3	USART1_RX	COMP6_OUT		TIM2_CH4					EVENTOUT
32	SENSOR3	PA11		FT						SPI2_MOSI/I2S2_SD	TIM1_CH1N	USART1_CTS				TIM1_CH4	TIIM1_BKIN2			EVENTOUT
33	SENSOR4	PA12		FT		TIM16_CH1				I2SCKIN	TIM1_CH2N	USART1_RTS_DE	COMP2_OUT			TIM1_ETR				EVENTOUT
34	SWDIO	PA13 / JTMS		FT	SWDAT/JTMS	TIM1_CH1N		TSC_G4_IO3		IR_OUT		USART3_CTS								EVENTOUT
35		VSS
36	VCC	VDD
37	SWCLK	PA14 / JTCK		FT	SWCLK/JTCK			TSC_G4_IO4	I2C1_SDA		TIM1_BKIN	USART2_TX								EVENTOUT
38	CODEUSE2_TIM	PA15 / JTDI		FT	JTDI	TIM2_CH1_ETR		TSC_SYNC	I2C1_SCL		SPI3_NSS/I2S3_WS	USART2_RX		TIM1_BKIN						EVENTOUT
39	CODEUSE2	PB3 / JTDO		FT	JTDO/TRACE_SWO	TIM2_CH2		TSC_G5_IO1			SPI3_SCK/I2S3_CK	USART2_TX								EVENTOUT
40	BUTTON3	PB4 / JNTRST		FT	JTRST	TIM16_CH1		TSC_G5_IO2			SPI3_MISO/I2S3_SD	USART2_RX			TIM17_BKIN					EVENTOUT
41	SENSOR1	PB5		FT		TIM16_BKIN	TIM3_CH2		I2C1_SMBAI		SPI3_MOSI/I2S3ext_SD	USART2_CK	I2C3_SDA		TIM17_CH1					EVENTOUT
42	IMU_SCL	PB6		FT		TIM16_CH1N		TSC_G5_IO3	I2C1_SCL			USART1_TX								EVENTOUT
43	IMU_SDA	PB7		FT		TIM17_CH1N		TSC_G5_IO4	I2C1_SDA			USART1_RX								EVENTOUT
44		BOOT0																			VPP
45	AX12_TX	PB8		FT		TIM16_CH1		TSC_SYNC	I2C1_SCL			USART3_RX					TIM1_BKIN			EVENTOUT
46	AX12_RX	PB9		FT		TIM17_CH1			I2C1_SDA		IR-OUT	USART3_TX	COMP2_OUT							EVENTOUT
47	GND	VSS
48	VCC	VDD